## Wh-km Zero
Efficiency SR 2017 with windscreen
speed |  | calculated eff | calculated eff
kmh |  | wh/km | kwh/km
30 |  | # | #VALUE!
35 |  | 28.9676 | 0.028968
40 |  | 31.5691 | 0.031569
45 |  | 34.4042 | 0.034404
50 |  | 37.4939 | 0.037494
55 |  | 40.8611 | 0.040861
60 |  | 44.5307 | 0.044531
65 |  | 48.5298 | 0.04853
70 |  | 52.8881 | 0.052888
75 |  | 57.6378 | 0.057638
80 |  | 62.814 | 0.062814
85 |  | 68.4551 | 0.068455
90 |  | 74.6028 | 0.074603
95 |  | 81.3026 | 0.081303
100 |  | 88.6041 | 0.088604
105 |  | 96.5613 | 0.096561
110 |  | 105.2332 | 0.10523
115 |  | 114.6838 | 0.11468
120 |  | 124.9831 | 0.12498
125 |  | 136.2074 | 0.13621
130 |  | 148.4396 | 0.14844
135 |  | 161.7705 | 0.16177
140 |  | 176.2985 | 0.1763
cofficient
0.0172

## OPTITRIP CALCULATOR
| I N F O I N P U T | [5 empty] | I N F O O U T P U T
| Total trip Dist | 1475 | km |  |  |  | Best average speed to use | 95 | km/h
| Charger power | 13 | kW |  |  |  | Equiv final Speed (chr+run) | 61.4045 | km/h
| Charging to ? % | 100 | % |  |  |  | nb of add charge required | 9 | charge
| chr install time | 0.03 | hour dec |  |  |  | Total trip time | 24.021 | hour dec |  | OPTITRIP EV v1.4
| Usable energy | 13 | kWh |  |  |  | Charging equiv speed | 159.8964 | km/h
| Initial SOC | 100 | % |  |  |  | Total additional chr hour dec | 8.2247 | hour dec
| 1st charge station | 300 | km |  |  |  | Total driving time | 15.5263 | hour dec
[7 empty] | Dist to 1st charge | 159.8964 | km
[7 empty] | Dist to 2nd charge | 319.7928 | km |  | by Stephane Melançon aka DOCTORBASS 2018
[7 empty] | Dist to 3rd charge | 479.6892 | km
[7 empty] | time per charge | 1 | hour dec
[7 empty] | Total time per charge | 1.03 | hour dec
[7 empty] | Full trip energy | 119.9214 | kWh
Speed | Measured eff | Calculated eff | Range | Power draw | Driving time | Full Trip Energy required | Required added energy after init charge | nb of add charge required | charging time for 1st add | charging time for 2nd add | charging time for 3rd add | covered distance per charge | Total charging time on the road | Equivalent Speed RUN + CHR | Total Trip time | Extra charge time from optimum | Extra Driving time
km/h | wh/km | kwh/km | km | kW | hour dec | kWh | kWh | charge | hour dec | hour dec | hour dec | km | hour dec | km/h | hour dec | hour dec | hour dec
30 | 27 | 0.026581 | 489.0801 | 0.79742 | 49.1667 | 39.2063 | 26.2063 | 3 | 1 | 1 | 0.015866 | 489.0801 | 2.0159 | 28.7678 | 51.2725 | 27.2515 | 33.6404
35 |  | 0.028968 | 448.777 | 1.0139 | 42.1429 | 42.7272 | 29.7272 | 3 | 1 | 1 | 0.28671 | 448.777 | 2.2867 | 33.1315 | 44.5196 | 20.4985 | 26.6165
40 | 33 | 0.031569 | 411.7952 | 1.2628 | 36.875 | 46.5644 | 33.5644 | 3 | 1 | 1 | 0.58188 | 411.7952 | 2.5819 | 37.2975 | 39.5469 | 15.5258 | 21.3487
45 |  | 0.034404 | 377.8609 | 1.5482 | 32.7778 | 50.7462 | 37.7462 | 3 | 1 | 1 | 0.90355 | 377.8609 | 2.9036 | 41.2341 | 35.7713 | 11.7503 | 17.2515
50 | 39.75 | 0.037494 | 346.723 | 1.8747 | 29.5 | 55.3035 | 42.3035 | 4 | 1 | 1 | 1 | 346.723 | 3.2541 | 44.8681 | 32.8741 | 8.8531 | 13.9737
55 |  | 0.040861 | 318.151 | 2.2474 | 26.8182 | 60.2701 | 47.2701 | 4 | 1 | 1 | 1 | 318.151 | 3.6362 | 48.2431 | 30.5743 | 6.5533 | 11.2919
60 | 48.2 | 0.044531 | 291.9335 | 2.6718 | 24.5833 | 65.6828 | 52.6828 | 5 | 1 | 1 | 1 | 291.9335 | 4.0525 | 51.2404 | 28.7859 | 4.7648 | 9.057
65 |  | 0.04853 | 267.8765 | 3.1544 | 22.6923 | 71.5815 | 58.5815 | 5 | 1 | 1 | 1 | 267.8765 | 4.5063 | 53.9333 | 27.3486 | 3.3275 | 7.166
70 | 58.35 | 0.052888 | 245.802 | 3.7022 | 21.0714 | 78.01 | 65.01 | 6 | 1 | 1 | 1 | 245.802 | 5.0008 | 56.1858 | 26.2522 | 2.2312 | 5.5451
75 |  | 0.057638 | 225.5465 | 4.3228 | 19.6667 | 85.0157 | 72.0157 | 6 | 1 | 1 | 1 | 225.5465 | 5.5397 | 58.1021 | 25.3863 | 1.3653 | 4.1404
80 | 67.95 | 0.062814 | 206.9601 | 5.0251 | 18.4375 | 92.6507 | 79.6507 | 7 | 1 | 1 | 1 | 206.9601 | 6.127 | 59.5371 | 24.7745 | 0.75344 | 2.9112
85 |  | 0.068455 | 189.9054 | 5.8187 | 17.3529 | 100.9713 | 87.9713 | 7 | 1 | 1 | 1 | 189.9054 | 6.767 | 60.6248 | 24.33 | 0.30893 | 1.8266
90 | 81.75 | 0.074603 | 174.2561 | 6.7143 | 16.3889 | 110.0392 | 97.0392 | 8 | 1 | 1 | 1 | 174.2561 | 7.4646 | 61.22 | 24.0934 | 0.072403 | 0.86257
95 |  | 0.081303 | 159.8964 | 7.7238 | 15.5263 | 119.9214 | 106.9214 | 9 | 1 | 1 | 1 | 159.8964 | 8.2247 | 61.4045 | 24.021 | 0 | 0
100 | 96 | 0.088604 | 146.72 | 8.8604 | 14.75 | 130.6911 | 117.6911 | 10 | 1 | 1 | 1 | 146.72 | 9.0532 | 61.1953 | 24.1032 | 0.082123 | 0
105 |  | 0.096561 | 134.6294 | 10.1389 | 14.0476 | 142.428 | 129.428 | 10 | 1 | 1 | 1 | 134.6294 | 9.956 | 60.6906 | 24.3036 | 0.28258 | 0
110 | 117.4695 | 0.10523 | 123.5352 | 11.5756 | 13.4091 | 155.2189 | 142.2189 | 11 | 1 | 1 | 1 | 123.5352 | 10.9399 | 59.7674 | 24.679 | 0.65797 | 0
115 |  | 0.11468 | 113.3552 | 13.1886 | 12.8261 | 169.1586 | 156.1586 | 13 | 1 | 1 | 1 | 113.3552 | 12.0122 | 58.4661 | 25.2283 | 1.2072 | 0
120 | 140.918 | 0.12498 | 104.0141 | 14.998 | 12.2917 | 184.3501 | 171.3501 | 14 | 1 | 1 | 1 | 104.0141 | 13.1808 | 56.9664 | 25.8924 | 1.8714 | 0
125 |  | 0.13621 | 95.4427 | 17.0259 | 11.8 | 200.9059 | 187.9059 | 15 | 1 | 1 | 1 | 95.4427 | 14.4543 | 55.2346 | 26.7043 | 2.6833 | 0
130 | 169 | 0.14844 | 87.5777 | 19.2972 | 11.3462 | 218.9485 | 205.9485 | 16 | 1 | 1 | 1 | 87.5777 | 15.8422 | 53.31 | 27.6683 | 3.6473 | 0
135 |  | 0.16177 | 80.3608 | 21.839 | 10.9259 | 238.6114 | 225.6114 | 18 | 1 | 1 | 1 | 80.3608 | 17.3547 | 51.1786 | 28.8207 | 4.7996 | 0
140 | 202.7915 | 0.1763 | 73.7386 | 24.6818 | 10.5357 | 260.0403 | 247.0403 | 20 | 1 | 1 | 1 | 73.7386 | 19.0031 | 48.9402 | 30.1388 | 6.1178 | 0

## tableau compilé
optimum speed vs charging power for ZF13+3.3 battery by Doc
chr power | speed to drive at | average final speed
kW | km/h | km/h(chr time +drive time)
6.6 | 75 | 44
9.9 | 85 | 52
13.2 | 90 | 58
16.5 | 95 | 62
19.8 | 100 | 66
23.1 | 105 | 70
26.4 | 110 | 73
29.7 | 110 | 75
33 | 115 | 78
36.3 | 115 | 80
39.6 | 120 | 82